## Cover Page and Instructions
CDS CCE Support
Country
Links to spreadsheets in this file
CCE Options Summary'
CCE Model Selection'
Specified CCE Model Price List'
Instruction
1. This template should be filled by ALL countries applying for CDS CCE support. All 3 CCE Model Options must be completed on the CCE Model selection sheet.
2. The 'Specified CCE Model Price List' spreadsheet provides an overview of the planning prices per equipment type: 'PQS indicative equipment unit price' + 'Service bundle estimates'. Applicants are NOT expected to fill this sheet.
a) For budget planning purposes, service bundle estimates are: For Walk in Cold rooms: $11,000- $15,000 (10 cbm); $16,500- $23,000 (30cbm), $18,500- $26,000 (40cbm) Dual Walk-in Cold rooms &Freezer rooms : $ 26,000- $38,000 (25 cbm WIC/15 cbm WIF) On-grid equipment: $400-$1350, Off-grid equipment: $650-$2150 (ground mount panels), $1300- $4000 (pole mount panels) Remote temperature monitoring devices (RTMDs): $200-$400
b) For budget planning purposes, indicative international freight per unit charges have been provided although these may vary depending on destination - sea port delivery versus landlocked countries.
c) Countries should plan their budgets with the service bundle lower limit estimates (e.g. $400 for on-grid equipment) for CCE to be installed in health facilities with low costs of in-country transportation (e.g. short times, high-quality infrastructure), the upper limit estimates (e.g. $2150 for off-grid equipment) for CCE to be installed in health facilities with high costs of in-country transportation (e.g. long travel times, low quality infrastructure) and in-between estimates, as appropriate. Small order quantities may call for budgets towards the upper limits.
d) RTMD is mandatory for central/regional level CCE. For Walk in Cold Rooms and/or freezer rooms, please select an appropriate voltage stabiliser
3. The 'CCE Model selection' spreadsheet should be used to build the budget for (total) requested CCE. Building out all 3 options/budgets are mandatory and should reflect 3 different brand selections (unless there are not three brands available, eg for freeze free cold boxes). For each product category and equipment size (if selecting multiple options of different volume sizes within a product cateogry. eg a large IRL and a smaller ILR) then the number of units should be the same across the three budget sheets. Eg, if you need 100 units of 120L ILRs, each budget options should reflect the same quantity across different brands.
COUNTRY ACTION -> In this sheet, countries should:
a) Select appropriate 'Equipment model' against the listed equipment types.
b) Fill out the 'Estimated service bundle cost' and 'Number of equipment' requested.
- The 'Equipment make', 'Vaccine capacity', "Freezer gross volume', and 'PQS Indicative Prices' will be populated automatically from the 'Specified CCE Model Price List' worksheet.
- Countries need to specifically request for 30 DTR or RTMDs and/or voltage regulators in the line items of the template if purchased for existing (in-country) equipment (as appropriate) only for units where they are planning to store Covid vaccines.
- The funding mechanism will support the purchase of spare parts for newly purchased CCE. Spare parts prices can be found on UNICEF supply catalog
See link for UNICEF Supply catalog for price of spare parts
- A 6% buffer on total equipment cost is built into the budget. This will cover currency variations, demurrage and associated costs.
- A Procurement fee of 5% will be levied on the equipment budget to cover UNICEF administrative costs. For countries opting to lease walk-in cold room capacity, a program support cost of 8% will be levied on the total leasing budget.
4. The 'CCE Options Summary' spreadsheet should be used to compare the total budgets across the selected CCE Model Options
In this sheet Section 1, is auto-populated based on the country inputs mentioned in 'CCE Model selection' spreadsheet.
- Total CCE units for procurement (WICR+ILR+SDD) compares the total number of WICR, WIFR, ILR and SDD units that are procured under Options A, B and C
- Total WICR/FR for leasing compares the total number of WICR units being proposed for long and short-term leasing
- Total leasing costs compares the total leasing costs (including procurement contracting fees)
- Total budget (All devices) compares the total cost of CCE procurement for all device procurements (incl 6% buffer, freight charges, leasing costs and UNICEF procurement fees) under each option and highlights the most cost-effective option on an average $/CCE basis.
COUNTRY ACTION -> In this sheet, countries should:
a) Finalize the CCE Model Option (cell E11)
b) Explain rationale for selecting final CCE Model Option (cell A18)

## CCE Options Summary
Summary comparison of country choices
The purpose of this sheet is to enable decision makers to compare the cost implications of the CCE selection options entered in the CCE Selection sheets. The total units and cost ( cells B14-D18) are auto-populated from inputs in the worksheet (CCE Model selection).
Note: The country MUST state its preferred option below only after it has input all three CCE model options in the worksheets (Option A/B/C in CCE Model selection tab)
Section 1: Comparing cost effectiveness of CCE model options
| Option A | Option B | Option C | Preferred Country option
Total CCE units for procurement (WICR+WIFR+ILR+SDD) | 0 | 0 | 0
Total WICR units for long-term leasing | 0 | 0 | 0
Total WICR units for short-term 'bridge' leasing | 0 | 0 | 0
Total leasing costs* | 0 | 0 | 0
Total budget (All devices)** | 0 | 0 | 0
* Includes Procurement service contracting fees
**Total budget row represents the total budget needs including equipment costs, buffer, international freight, leasing costs and UNICEF procurement and contracting fees for each option
Section 2: Please explain the rationale for selecting the final option below

## CCE Model selection
[9 empty] | TOTAL |  | Option B | [5 empty] | Option C
Type of equipment | Capacity segment | Equipment model | Equipment make | Vaccine capacity (L) | Freezer gross volume (L) | PQS indicative equipment unit price $US | Estimated service bundle cost $US | Total unit cost including service bundle cost $US | Number of equipment | Total amount $US | Equipment model | Equipment make | PQS indicative equipment unit price $US | Total unit cost including service bundle cost $US | Number of equipment | Total amount $US | Equipment model | Equipment make | PQS indicative equipment unit price $US | Total unit cost including service bundle cost $US | Number of equipment | Total amount $US
| Select from dropdown list | Select from dropdown list |  |  |  |  | Enter cost within service bundle price range |  | Enter quantity |  | Select from dropdown list |  |  |  | Enter quantity |  | Select from dropdown list |  |  |  | Enter quantity
_1. Walk in cold rooms | [22 empty] | _1.
_1. Walk in cold rooms | [22 empty] | _1.
_2. Walk in cold rooms with freezers | [22 empty] | _2.
_2. Walk in cold rooms with freezers | [22 empty] | _2.
_3. Walk in freezers | [22 empty] | _3.
_4. Short term lease for Walk in cold rooms | [22 empty] | _4.
_5. Leasing Walk in cold rooms or freezer room | [22 empty] | _5.
_6. On grid ILR_without freezer comp | [22 empty] | _6.
_6. On grid ILR_without freezer comp | [22 empty] | _6.
_7. On grid ILR_with freezer comp | [22 empty] | _7.
_8. On grid freezers | [22 empty] | _8.
_9. Off grid SDD refrigerators_without freezer comp | [22 empty] | _9.
_9. Off grid SDD refrigerators_without freezer comp | [22 empty] | _9.
_10. Off grid SDD refrigerators_with freezer comp | [22 empty] | _10
_10. Off grid SDD refrigerators_with freezer comp | [22 empty] | _10
_11. Off grid SDD freezer | [22 empty] | _11
_11. Off grid SDD freezer | [22 empty] | _11
_12. Temperature monitoring device_30DTR | [7 empty] | N/A | [5 empty] | N/A | [5 empty] | N/A |  |  | _12
_13. Remote temperature monitoring devices_RTMDs | [22 empty] | _13
_13. Remote temperature monitoring devices_RTMDs | [22 empty] | _13
_14. Standard vaccine carriers | [7 empty] | N/A | [5 empty] | N/A | [5 empty] | N/A |  |  | _14
_14. Standard vaccine carriers | [7 empty] | N/A | [5 empty] | N/A | [5 empty] | N/A |  |  | _14
_15. Freeze free vaccine carriers | [7 empty] | N/A | [5 empty] | N/A | [5 empty] | N/A |  |  | _15
_16. Standard vaccine cold boxes | [7 empty] | N/A | [5 empty] | N/A | [5 empty] | N/A |  |  | _16
_17. Freeze free cold boxes | [7 empty] | N/A | [5 empty] | N/A | [5 empty] | N/A |  |  | _17
_18. Voltage regulators for equipment | [7 empty] | N/A | [5 empty] | N/A | [5 empty] | N/A |  |  | _18
_19. Ice packs | [7 empty] | N/A | [5 empty] | N/A | [5 empty] | N/A |  |  | _19
_20. Spare parts for new ILR equipment without freezer | [7 empty] | N/A | [5 empty] | N/A | [5 empty] | N/A |  |  | _20
_21. Spare parts for new ILR equipment with freezer | [7 empty] | N/A | [5 empty] | N/A | [5 empty] | N/A |  |  | _21
_22. Spare parts for new freezer equipment | [7 empty] | N/A | [5 empty] | N/A | [5 empty] | N/A |  |  | _22
_23. Spare parts for new SDD without freezer comp | [7 empty] | N/A | [5 empty] | N/A | [5 empty] | N/A |  |  | _23
_24. Spare parts for new SDD with freezer comp | [7 empty] | N/A | [5 empty] | N/A | [5 empty] | N/A |  |  | _24
_25. Spare parts for new SDD freezer | [7 empty] | N/A | [5 empty] | N/A | [5 empty] | N/A |  |  | _25
Total Equipment Budget (excluding Leasing costs) | [8 empty] | 0 | [5 empty] | 0 | [5 empty] | 0 |  | Tot
International Freight per unit (WICR/WIFR- Categories 1,2 and 3) | [8 empty] | 3000
International Freight per unit (ILRs and SDDs- Categories 6- 11) | [8 empty] | 150
International Freight - flat fee (TMD - Category 12) | [8 empty] | 1500
International Freight - flat fee (RTMD- Category 13) | [8 empty] | 600
International Freight per unit (Vaccine carriers- Categories 14 and 15) | [8 empty] | 2
International Freight per unit (Cold boxes Category 16 and 17) | [8 empty] | 10
International Freight - flat fee (Voltage regulators- Category 18) | [8 empty] | 2000
International Freight per unit (Ice packs- Category 19) | [8 empty] | 0.1
Total estimated International Freight Fees $US | [8 empty] | 0 | [5 empty] | 0 | [5 empty] | 0
Total Budget (Incl. 6% Additional Buffer and International Freight) | [8 empty] | 0 | [5 empty] | 0 | [5 empty] | 0
Procurement Service Fees ( % of Budget Per UNICEF: 5%) | [8 empty] | 5%
Estimated Procurement Fees $US | [8 empty] | 0 | [5 empty] | 0 | [5 empty] | 0
Total Leasing fees | [8 empty] | 0 | [5 empty] | 0 | [5 empty] | 0
Program support cost (% of leasing costs per UNICEF: 8%) Enter % | [8 empty] | 8%
Estimated Program Support Cost $US | [8 empty] | 0 | [5 empty] | 0 | [5 empty] | 0
Total Budget (Including 6% additional buffer, International Freight, leasing fees and UNICEF Procurement or contracting fees) $US | [8 empty] | 0 | [5 empty] | 0 | [5 empty] | 0
Note on A45: [Threaded comment] Your version of Excel allows you to read this threaded comment; however, any edits to it will get removed if the file is opened in a newer version of Excel. Learn more: https://go.microsoft.com/fwlink/?linkid=870924 Comment: Rate for orders below 2400 units

## Option B_CCE Model selection (hidden)
TOTAL
Type of equipment | Equipment model | Equipment make | Vaccine capacity (L) | Freezer gross volume (L) | PQS indicative equipment unit price $US | Estimated service bundle cost $US | Total unit cost including service bundle cost $US | Number of equipment | Total amount $US
| Select from dropdown list |  |  |  |  | Enter cost within service bundle price range |  | Enter quantity
_1. Walk in cold rooms | [9 empty] | _1.
_1. Walk in cold rooms | [9 empty] | _1.
_2. Walk in cold rooms with freezers | [9 empty] | _2.
_3. Short term lease for Walk in cold rooms | [9 empty] | _3.
_4. Leasing Walk in cold rooms or freezer room | [9 empty] | _4.
_5. On grid ILR_without freezer comp. | [9 empty] | _5.
_6. On grid ILR_with freezer comp. | [9 empty] | _6.
_6. On grid ILR_with freezer comp. | [9 empty] | _6.
_7. On grid freezers | [9 empty] | _7.
_8. Off grid SDD refrigerators_without freezer comp. | [9 empty] | _8.
_8. Off grid SDD refrigerators_without freezer comp. | [9 empty] | _8.
_9. Off grid SDD refrigerators_with freezer comp. | [9 empty] | _9.
_9. Off grid SDD refrigerators_with freezer comp. | [9 empty] | _9.
_9. Off grid SDD refrigerators_with freezer comp. | [9 empty] | _9.
_10. Off grid SDD freezer | [9 empty] | _10
_10. Off grid SDD freezer | [9 empty] | _10
_11. Temperature monitoring device_30DTR | [6 empty] | N/A |  |  | _11
_12. Remote temperature monitoring devices_RTMDs | [9 empty] | _12
_12. Remote temperature monitoring devices_RTMDs | [9 empty] | _12
_13. Standard vaccine carriers | [6 empty] | N/A |  |  | _13
_14. Freeze free vaccine carriers | [6 empty] | N/A |  |  | _14
_15. Standard vaccine cold boxes | [6 empty] | N/A |  |  | _15
_16. Freeze free cold boxes | [6 empty] | N/A |  |  | _16
_17. Voltage regulators for equipment | [6 empty] | N/A |  |  | _17
_18. Ice packs | [6 empty] | N/A |  |  | _18
_19. Spare parts for new ILR equipment without freezer | [6 empty] | N/A |  |  | _19
_20. Spare parts for new ILR equipment with freezer | [6 empty] | N/A |  |  | _20
_21. Spare parts for new freezer equipment | [6 empty] | N/A |  |  | _21
_22. Spare parts for new SDD without freezer comp. | [6 empty] | N/A |  |  | _22
_23. Spare parts for new SDD with freezer comp. | [6 empty] | N/A
_24. Spare parts for new SDD freezer | [6 empty] | N/A |  |  | _24
Total Equipment Budget (excluding Leasing costs) | [7 empty] | 0
International Freight per unit (WICR/WIFR- Categories 1 and 2) | [7 empty] | 1000
International Freight per unit (ILRs and SDDs- Categories 5- 10) | [7 empty] | 150
International Freight per unit (TMD - Category 11) | [7 empty] | 150
International Freight per unit (RTMD- Category 12) | [7 empty] | 150
International Freight per unit (Vaccine carriers- Categories 13 and 14) | [7 empty] | 2
International Freight per unit (Cold boxes Category 15 and 16) | [7 empty] | 10
International Freight per unit (Voltage regulators- Category 17) | [7 empty] | 60
International Freight per unit (Ice packs- Category 18) | [7 empty] | 0.1
Total estimated International Freight Fees $US | [7 empty] | 0
Total Budget (Incl. 6% Additional Buffer and International Freight) | [7 empty] | 0
Procurement Service Fees ( % of Budget Per UNICEF: 5%) Enter %
Estimated Procurement Fees $US | [7 empty] | 0
Total Leasing fees | [7 empty] | 0
Program support cost (% of leasing costs per UNICEF: 8%) Enter %
Estimated Program Support Cost $US | [7 empty] | 0
Total Budget (Including 6% additional buffer, International Freight, leasing fees and UNICEF Procurement or contracting fees) $US | [7 empty] | 0

## Option C_CCE Model selection (hidden)
TOTAL
Type of equipment | Equipment model | Equipment make | Vaccine capacity (L) | Freezer gross volume (L) | PQS indicative equipment unit price $US | Estimated service bundle cost $US | Total unit cost including service bundle cost $US | Number of equipment | Total amount $US
| Select from dropdown list |  |  |  |  | Enter cost within service bundle price range |  | Enter quantity
_1. Walk in cold rooms | [9 empty] | _1.
_1. Walk in cold rooms | [9 empty] | _1.
_2. Walk in cold rooms with freezers | [9 empty] | _2.
_3. Short term lease for Walk in cold rooms | [9 empty] | _3.
_4. Leasing Walk in cold rooms or freezer room | [9 empty] | _4.
_5. On grid ILR_without freezer comp. | [9 empty] | _5.
_6. On grid ILR_with freezer comp. | [9 empty] | _6.
_6. On grid ILR_with freezer comp. | [9 empty] | _6.
_7. On grid freezers | [9 empty] | _7.
_8. Off grid SDD refrigerators_without freezer comp. | [9 empty] | _8.
_8. Off grid SDD refrigerators_without freezer comp. | [9 empty] | _8.
_9. Off grid SDD refrigerators_with freezer comp. | [9 empty] | _9.
_9. Off grid SDD refrigerators_with freezer comp. | [9 empty] | _9.
_9. Off grid SDD refrigerators_with freezer comp. | [9 empty] | _9.
_10. Off grid SDD freezer | [9 empty] | _10
_10. Off grid SDD freezer | [9 empty] | _10
_11. Temperature monitoring device_30DTR | [6 empty] | N/A |  |  | _11
_12. Remote temperature monitoring devices_RTMDs | [9 empty] | _12
_12. Remote temperature monitoring devices_RTMDs | [9 empty] | _12
_13. Standard vaccine carriers | [6 empty] | N/A |  |  | _13
_14. Freeze free vaccine carriers | [6 empty] | N/A |  |  | _14
_15. Standard vaccine cold boxes | [6 empty] | N/A |  |  | _15
_16. Freeze free cold boxes | [6 empty] | N/A |  |  | _16
_17. Voltage regulators for equipment | [6 empty] | N/A |  |  | _17
_18. Ice packs | [6 empty] | N/A |  |  | _18
_19. Spare parts for new ILR equipment without freezer | [6 empty] | N/A |  |  | _19
_20. Spare parts for new ILR equipment with freezer | [6 empty] | N/A |  |  | _20
_21. Spare parts for new freezer equipment | [6 empty] | N/A
_22. Spare parts for new SDD without freezer comp. | [6 empty] | N/A |  |  | _22
_23. Spare parts for new SDD with freezer comp. | [6 empty] | N/A |  |  | _23
_24. Spare parts for new SDD freezer | [6 empty] | N/A |  |  | _24
Total Equipment Budget (excluding Leasing costs) | [7 empty] | 0
International Freight per unit (WICR/WIFR- Categories 1 and 2) | [7 empty] | 1000
International Freight per unit (ILRs and SDDs- Categories 5- 10) | [7 empty] | 150
International Freight per unit (TMD - Category 11) | [7 empty] | 150
International Freight per unit (RTMD- Category 12) | [7 empty] | 150
International Freight per unit (Vaccine carriers- Categories 13 and 14) | [7 empty] | 2
International Freight per unit (Cold boxes Category 15 and 16) | [7 empty] | 10
International Freight per unit (Voltage regulators- Category 17) | [7 empty] | 60
International Freight per unit (Ice packs- Category 18) | [7 empty] | 0.1
Total estimated International Freight Fees $US | [7 empty] | 0
Total Budget (Incl. 6% Additional Buffer and International Freight) | [7 empty] | 0
Procurement Service Fees ( % of Budget Per UNICEF: 5%) Enter %
Estimated Procurement Fees $US | [7 empty] | 0
Total Leasing fees | [7 empty] | 0
Program support cost (% of leasing costs per UNICEF: 8%) Enter %
Estimated Program Support Cost $US | [7 empty] | 0
Total Budget (Including 6% additional buffer, International Freight, leasing fees and UNICEF Procurement or contracting fees) $US | [7 empty] | 0

## Specified CCE Model Price List
Cold Chain Equipment List and Prices
[9 empty] | Refer to these columns for on-grid device SB ranges and ground mounted solar panel installations |  | Refer to these columns for pole mounted solar panel installations
Index | Type of equipment and source of energy | Capacity segment (L) | Equipment make | Equipment model | Vaccine capacity (L) | Freezer gross volume (L) | Holdover/ Autonomy (days) | PQS indicative equipment unit price $US | Service bundle indicative cost $US (Lower limit with Ground Mounts for Solar panels) | Service bundle indicative cost $US (Upper limit with ground mounted solar panels for SDD) | Service bundle indicative cost $US (Lower limit Pole mounts) | Service bundle indicative cost $US (Upper limit with Pole Mounts ) | Total unit cost $US (lower limit ILR+ Ground mount) | Total unit cost $US (upper limit ILR+ Ground mount) |  | Type of equipment |  | Solar Panel Mounting
1 | _1. Walk-in cold rooms | 10 cbm | Foster | Foster 10 cbm (Mono cooling unit) | 10000 | - | - | 16405.459 | 11000 | 15000 | NA | NA | 27405.459 | 31405.459 |  | _1. Walk in cold rooms | _1.Walkincoldrooms
2 | _1. Walk-in cold rooms | 10 cbm | Haier | Haier 10 cbm (Mono cooling unit) | 10000 | - | - | 11900 | 11000 | 15000 | NA | NA | 22900 | 26900 |  | _2. Walk in cold rooms with freezers | _2.Walkincoldroomswithfreezers
3 | _1. Walk-in cold rooms | 10 cbm | Porkka | Porkka 10 cbm (Mono cooling unit) | 10000 | - | - | 17076.5 | 11000 | 15000 | NA | NA | 28076.5 | 32076.5 |  | _3. Short term lease for Walk in cold rooms | _3.ShorttermleaseforWalkincoldrooms
4 | _1. Walk-in cold rooms | 10 cbm | Viessmann | Viessmann 10 cbm (Mono cooling unit) | 10000 | - | - | 19658.8 | 11000 | 15000 | NA | NA | 30658.8 | 34658.8 |  | _4. Leasing Walk in cold rooms or freezer room | _4.LeasingWalkincoldroomsorfreezerroom | N/A
5 | _1. Walk-in cold rooms | 10 cbm | Zhendre | Zhendre 10 cbm (Mono cooling unit) | 10000 | - | - | 15368.85 | 11000 | 15000 | NA | NA | 26368.85 | 30368.85 |  | _5. On grid ILR_without freezer comp. | _5.OngridILR_withoutfreezercomp. | Pole Mount
6 | _1. Walk-in cold rooms | 30 cbm | Foster | Foster 30 cbm (Mono cooling unit) | 30000 | - | - | 23777.2234 | 16500 | 23000 | NA | NA | 40277.2234 | 46777.2234 |  | _6. On grid ILR_with freezer comp. | _6.OngridILR_withfreezercomp. | Ground Mount
7 | _1. Walk-in cold rooms | 30 cbm | Haier | Haier 30 cbm (Mono cooling unit) | 30000 | - | - | 18900 | 16500 | 23000 | NA | NA | 35400 | 41900 |  | _7. On grid freezers | _7.Ongridfreezers
8 | _1. Walk-in cold rooms | 30 cbm | Haier | Haier 30 cbm (Split cooling unit) | 30000 | - | - | 22600 | 16500 | 23000 | NA | NA | 39100 | 45600 |  | _8. Off grid SDD refrigerators_without freezer comp. | _8.OffgridSDDrefrigerators_withoutfreezercomp.
9 | _1. Walk-in cold rooms | 30 cbm | Porkka | Porkka 30 cbm (Mono cooling unit) | 30000 | - | - | 23573.9 | 16500 | 23000 | NA | NA | 40073.9 | 46573.9 |  | _9. Off grid SDD refrigerators_with freezer comp. | _9.OffgridSDDrefrigerators_withfreezercomp.
10 | _1. Walk-in cold rooms | 30 cbm | Porkka | Porkka 30 cbm (Split cooling unit) | 30000 | - | - | 26120.5 | 16500 | 23000 | NA | NA | 42620.5 | 49120.5 |  | _10. Off grid SDD freezer | _10.OffgridSDDfreezer
11 | _1. Walk-in cold rooms | 30 cbm | Viessmann | Viessmann 30 cbm (Mono cooling unit) | 30000 | - | - | 26072.9 | 16500 | 23000 | NA | NA | 42572.9 | 49072.9 |  | _11. Temperature monitoring device_30DTR | _11.Temperaturemonitoringdevice_30DTR
12 | _1. Walk-in cold rooms | 30 cbm | Viessmann | Viessmann 30 cbm (Split cooling unit) | 30000 | - | - | 26775 | 16500 | 23000 | NA | NA | 43275 | 49775 |  | _12. Remote temperature monitoring devices_RTMDs | _12.Remotetemperaturemonitoringdevices_RTMDs
13 | _1. Walk-in cold rooms | 30 cbm | Zhendre | Zhendre 30 cbm (Mono cooling unit) | 30000 | - | - | 22225.63 | 16500 | 23000 | NA | NA | 38725.63 | 45225.63 |  | _13. Standard vaccine carriers | _13.Standardvaccinecarriers
14 | _1. Walk-in cold rooms | 30 cbm | Zhendre | Zhendre 30 cbm (Split cooling unit) | 30000 | - | - | 25318.44 | 16500 | 23000 | NA | NA | 41818.44 | 48318.44 |  | _14. Freeze free vaccine carriers | _14.Freezefreevaccinecarriers
15 | _1. Walk-in cold rooms | 40 cbm | Foster | Foster 40 cbm (Mono cooling unit) | 40000 | - | - | 25132.6334 | 18500 | 26000 | NA | NA | 43632.6334 | 51132.6334 |  | _15. Standard vaccine cold boxes | _15.Standardvaccinecoldboxes
16 | _1. Walk-in cold rooms | 40 cbm | Haier | Haier 40 cbm (Mono cooling unit) | 40000 | - | - | 21100 | 18500 | 26000 | NA | NA | 39600 | 47100 |  | _16. Freeze free cold boxes | _16.Freezefreecoldboxes
17 | _1. Walk-in cold rooms | 40 cbm | Haier | Haier 40 cbm (Split cooling unit) | 40000 | - | - | 23100 | 18500 | 26000 | NA | NA | 41600 | 49100 |  | _17. Voltage regulators for equipment | _17.Voltageregulatorsforequipment
18 | _1. Walk-in cold rooms | 40 cbm | Porkka | Porkka 40 cbm (Mono cooling unit) | 40000 | - | - | 26596.5 | 18500 | 26000 | NA | NA | 45096.5 | 52596.5 |  | _18. Ice packs | _18.Icepacks
19 | _1. Walk-in cold rooms | 40 cbm | Porkka | Porkka 40 cbm (Split cooling unit) | 40000 | - | - | 30404.5 | 18500 | 26000 | NA | NA | 48904.5 | 56404.5 |  | _19. Spare parts for new ILR equipment without freezer | _19.SparepartsfornewILRequipmentwithoutfreezer
20 | _1. Walk-in cold rooms | 40 cbm | Viessmann | Viessmann 40 cbm (Mono cooling unit) | 40000 | - | - | 27988.8 | 18500 | 26000 | NA | NA | 46488.8 | 53988.8 |  | _20. Spare parts for new ILR equipment with freezer | _20.SparepartsfornewILRequipmentwithfreezer
21 | _1. Walk-in cold rooms | 40 cbm | Viessmann | Viessmann 40 cbm (Split cooling unit) | 40000 | - | - | 28702.8 | 18500 | 26000 | NA | NA | 47202.8 | 54702.8 |  | _21. Spare parts for new freezer equipment | _21.Sparepartsfornewfreezerequipment
22 | _1. Walk-in cold rooms | 40 cbm | Zhendre | Zhendre 40 cbm (Mono cooling unit) | 40000 | - | - | 25007.85 | 18500 | 26000 | NA | NA | 43507.85 | 51007.85 |  | _22. Spare parts for new SDD without freezer comp. | _22.SparepartsfornewSDDwithoutfreezercomp.
23 | _1. Walk-in cold rooms | 40 cbm | Zhendre | Zhendre 40 cbm (Split cooling unit) | 40000 | - | - | 28492.17 | 18500 | 26000 | NA | NA | 46992.17 | 54492.17 |  | _23. Spare parts for new SDD with freezer comp. | _23.SparepartsfornewSDDwithfreezercomp.
24 | _2. Walk-in cold rooms with freezers | 40 cbm | Haier | Haier 40cbm (Mono cooling unit) | 25000 | 15000 | - | 27500 | 26000 | 38000 | NA | NA | 53500 | 65500 |  | _24. Spare parts for new SDD freezer | _24.SparepartsfornewSDDfreezer
25 | _2. Walk-in cold rooms with freezers | 40 cbm | Haier | Haier 40cbm (Split cooling unit) | 25000 | 15000 | - | 36500 | 26000 | 38000 | NA | NA | 62500 | 74500
26 | _2. Walk-in cold rooms with freezers | 40 cbm | Porkka | Porkka 40cbm (Mono cooling unit) | 25000 | 15000 | - | 34596 | 26000 | 38000 | NA | NA | 60596 | 72596
27 | _2. Walk-in cold rooms with freezers | 40 cbm | Porkka | Porkka 40cbm (Split cooling unit) | 25000 | 15000 | - | 43099 | 26000 | 38000 | NA | NA | 69099 | 81099
28 | _2. Walk-in cold rooms with freezers | 40 cbm | Viessmann | Viessmann 40cbm (Mono cooling unit) | 25000 | 15000 | - | 45439 | 26000 | 38000 | NA | NA | 71439 | 83439
29 | _2. Walk-in cold rooms with freezers | 40 cbm | Viessmann | Viessmann 40cbm (Split cooling unit) | 25000 | 15000 | - | 48339 | 26000 | 38000 | NA | NA | 74339 | 86339
30 | _2. Walk-in cold rooms with freezers | 40 cbm | Zhendre | Zhendre 40cbm (Mono cooling unit) | 25000 | 15000 | - | 38626 | 26000 | 38000 | NA | NA | 64626 | 76626
31 | _2. Walk-in cold rooms with freezers | 40 cbm | Zhendre | Zhendre 40cbm (Split cooling unit) | 25000 | 15000 | - | 45680 | 26000 | 38000 | NA | NA | 71680 | 83680
32 | _3. Walk-in freezers | 20 cbm | Zhendre | Zhendre WIF mono block 20m3 | 20000 | 20000 | - | 21294.12 | 18500 | 26000 | NA | NA | 39794.12 | 47294.12
33 | _3. Walk-in freezers | 20 cbm | Zhendre | Zhendre WIF split type 20m3 | 20000 | 20000 | - | 23980.68 | 18500 | 26000 | NA | NA | 42480.68 | 49980.68
34 | _3. Walk-in freezers | 20 cbm | Haier | Haier WIF mono block 20m3 | 20000 | 20000 | - | 18200 | 18500 | 26000 | NA | NA | 36700 | 44200
35 | _3. Walk-in freezers | 20 cbm | Haier | Haier WIF split type 20m3 | 20000 | 20000 | - | 21900 | 18500 | 26000 | NA | NA | 40400 | 47900
36 | _3. Walk-in freezers | 20 cbm | Porkka | Porkka WIF mono block 20m3 | 20000 | 20000 | - | 22434.4 | 18500 | 26000 | NA | NA | 40934.4 | 48434.4
37 | _3. Walk-in freezers | 20 cbm | Porkka | Porkka WIF split type 20m3 | 20000 | 20000 | - | 29290 | 18500 | 26000 | NA | NA | 47790 | 55290
38 | _3. Walk-in freezers | 20 cbm | Viessmann | Viessmann WIF mono block 20m3 | 20000 | 20000 | - | 28112.6 | 18500 | 26000 | NA | NA | 46612.6 | 54112.6
39 | _3. Walk-in freezers | 20 cbm | Viessmann | Viessmann WIF split type 20m3 | 20000 | 20000 | - | 28802.8 | 18500 | 26000 | NA | NA | 47302.8 | 54802.8
40 | _4. Short term lease for Walk-in cold rooms | 10 cbm | - | 10 cbm | 10000 | - | - | 5500 | NA | NA | NA | NA | 5500 | 5500
41 | _4. Short term lease for Walk-in cold rooms | 20 cbm | - | 20 cbm | 20000 | - | - | 8500 | NA | NA | NA | NA | 8500 | 8500
42 | _4. Short term lease for Walk-in cold rooms | 30 cbm | - | 30 cbm | 30000 | - | - | 8500 | NA | NA | NA | NA | 8500 | 8500
43 | _4. Short term lease for Walk-in cold rooms | 40 cbm | - | 40 cbm | 40000 | - | - | 9500 | NA | NA | NA | NA | 9500 | 9500
44 | _5. Leasing Walk-in cold room or freezer room | 10 cbm | - | 10 cbm LT | 10000 | - | - | 16550 | NA | NA | NA | NA | 16550 | 16550
45 | _5. Leasing Walk-in cold room or freezer room | 20 cbm | - | 20 cbm LT | 20000 | - | - | 26605.25 | NA | NA | NA | NA | 26605.25 | 26605.25
46 | _5. Leasing Walk-in cold room or freezer room | 30 cbm | - | 30 cbm LT | 30000 | - | - | 25318.44 | NA | NA | NA | NA | 25318.44 | 25318.44
47 | _5. Leasing Walk-in cold room or freezer room | 40 cbm | - | 40 cbm LT | 40000 | - | - | 28492.17 | NA | NA | NA | NA | 28492.17 | 28492.17
48 | _6. On grid ILR_without freezer comp. | 0 - < 60L | B Medical | TCW 40R AC | 36.5 | - | 5.0792 | 3369 | 400 | 1350 | NA | NA | 3948 | 4898
49 | _6. On grid ILR_without freezer comp. | 0 - < 60L | Aucma | CFD-50 | 50 | - | 5.625 | 1500 | 400 | 1350 | NA | NA | 1900 | 2850 | 1. Countries should plan with these prices if they request specific CCE make and model
50 | _6. On grid ILR_without freezer comp. | 0 - < 60L | Godrej & Boyce | GVR 51 Lite AC | 51 | - | 2.2917 | 1024 | 400 | 1350 | NA | NA | 1399 | 2349 | 2. Indicative PQS prices are from the most recent WHO PQS price list as of September 2021. Accessible via:
51 | _6. On grid ILR_without freezer comp. | 60 - <120L | Vestfrost | VLS 204A | 60 | - | 2.25 | 1310 | 400 | 1350 | NA | NA | 1793 | 2743 | WHO PQS Catalogue
52 | _6. On grid ILR_without freezer comp. | 60 - <120L | Haier | HBC 80 | 61 | - | 1.325 | 810 | 400 | 1350 | NA | NA | 1210 | 2160 | 3. Indicated PQS Unit/UNICEF LTA prices are for planning purposes and are the highest unit prices provided for each equipment
53 | _6. On grid ILR_without freezer comp. | 60 - <120L | Godrej & Boyce | GVR 75 Lite AC | 72.5 | - | 3.375 | 1052 | 400 | 1350 | NA | NA | 1430 | 2380 | 4. Service bundle costs are Gavi planning estimates. Lower limit estimates should be used for facilities closest to the distribution point while the upper limit estimates should be used for facilities farthest from the distribution point.
54 | _6. On grid ILR_without freezer comp. | 60 - <120L | B Medical | TCW 80 AC | 80.5 | - | 3.0063 | 3629 | 400 | 1350 | NA | NA | 4261 | 5211 | *Purchases for 30DTRs should be limited to equipment storing Covid vaccine only
55 | _6. On grid ILR_without freezer comp. | 60 - <120L | Vestfrost | VLS 304A AC | 98 | - | 2.2708 | 1434 | 400 | 1350 | NA | NA | 1925 | 2875 | *Purchases for voltage regulators is limited to equipment storing Covid vaccines only
56 | _6. On grid ILR_without freezer comp. | 60 - <120L | Godrej & Boyce | GVR 99 Lite AC | 98.5 | - | 2.4819 | 1095 | 400 | 1350 | NA | NA | 1474 | 2424
57 | _6. On grid ILR_without freezer comp. | 60 - <120L | Haier | HBC-120 | 100 | - | 5.3667 | 1765 | 400 | 1350 | NA | NA | 2165 | 3115
58 | _6. On grid ILR_without freezer comp. | > - 120L | Vestfrost | VLS 404A AC | 145 | - | 2.2917 | 1677 | 400 | 1350 | NA | NA | 2183 | 3133
59 | _6. On grid ILR_without freezer comp. | > - 120L | Dulas Solar | VC 225 ILR | 203.2 | - | 3.9167 | 3689 | 400 | 1350 | NA | NA | 4325 | 5275
60 | _6. On grid ILR_without freezer comp. | > - 120L | Haier | HBC 260 | 211 | - | 1.4417 | 1320 | 400 | 1350 | NA | NA | 1720 | 2670
61 | _6. On grid ILR_without freezer comp. | > - 120L | Godrej & Boyce | GVR 225 AC | 225 | - | 2.2917 | 1280 | 400 | 1350 | NA | NA | 2310 | 3260
62 | _6. On grid ILR_without freezer comp. | > - 120L | B Medical | TCW 4000 AC | 240 | - | 3.2208 | 4825 | 400 | 1350 | NA | NA | 5534 | 6484
63 | _7. On grid ILR_with freezer comp. | 0 - < 60L | Haier | HBCD - 90 | 30 | 32 | 2.6583 | 1520 | 400 | 1350 | NA | NA | 2050 | 3000
64 | _7. On grid ILR_with freezer comp. | 0 - < 60L | Godrej & Boyce | GVR 55 FF AC | 58 | 44 | 4.734 | 1405 | 400 | 1350 | NA | NA | 1810 | 2760
65 | _7. On grid ILR_with freezer comp. | 0 - < 60L | Vestfrost | VLS 064 RF AC | 52.5 | 5.1 | 1.1823 | 1666 | 400 | 1350 | NA | NA | 2172 | 3122
66 | _7. On grid ILR_with freezer comp. | 60 - <120L | B Medical | TCW 2000 AC | 60 | 42 | 1.6417 | 3991 | 400 | 1350 | NA | NA | 4646 | 5596
67 | _8. On grid freezers | 60 - <120L | Aucma | DW-25W147 | - | 96 | 0.28056 | 623 | 400 | 1350 | NA | NA | 850 | 1800
68 | _8. On grid freezers | 60 - <120L | Vestfrost | MF 114 | - | 105 | 0.11667 | 1039 | 400 | 1350 | NA | NA | 1250 | 2200
69 | _8. On grid freezers | > - 120L | Haier | HBD 116 | - | 121 | 0.10417 | 776 | 400 | 1350 | NA | NA | 1070 | 2020
70 | _8. On grid freezers | > - 120L | Aucma | DW-25W300 | - | 240 | 2.4417 | 713 | 400 | 1350 | NA | NA | 940 | 1890
71 | _8. On grid freezers | > - 120L | Vestfrost | MF 314 | - | 281 | 0.16667 | 1039 | 400 | 1350 | NA | NA | 1426 | 2376
72 | _8. On grid freezers | > - 120L | Haier | HBD 286 | - | 298 | 0.17083 | 936 | 400 | 1350 | NA | NA | 1230 | 2180
73 | _9. Off grid SDD refrigerators_without freezer comp. | 0 - < 60L | B Medical | TCW 40R SDD | 36 | - | 3.4125 | 6329 | 650 | 2150 | 1250 | 4000 | 6456.8182 | 7956.8182
74 | _9. Off grid SDD refrigerators_without freezer comp. | 0 - < 60L | Godrej & Boyce | GVR 50 DC | 46.5 | - | 5.6167 | 3345 | 650 | 2150 | 1250 | 4000 | 4100 | 5600
75 | _9. Off grid SDD refrigerators_without freezer comp. | 0 - < 60L | Aucma | CFD-50 SDD | 50 | - | 5 | 3060 | 650 | 2150 | 1250 | 4000 | 4010 | 5510
76 | _9. Off grid SDD refrigerators_without freezer comp. | 0 - < 60L | Dulas Solar | VC 50 SDD | 52.5 | - | 3.1 | 3280 | 650 | 2150 | 1250 | 4000 | 4333 | 5833
77 | _9. Off grid SDD refrigerators_without freezer comp. | 0 - < 60L | Vestfrost | VLS 054A SDD | 55.5 | - | 3.0167 | 3359 | 650 | 2150 | 1250 | 4000 | 4223 | 5723
78 | _9. Off grid SDD refrigerators_without freezer comp. | 0 - < 60L | Haier | HTC 110 SDD | 59 | - | 4 | 2650 | 650 | 2150 | 1250 | 4000 | 3300 | 4800
79 | _9. Off grid SDD refrigerators_without freezer comp. | 60 - <120L | Dulas Solar | VC 88 SDD | 88 | - | 3.2563 | 4427 | 650 | 2150 | 1250 | 4000 | 5601 | 7101
80 | _9. Off grid SDD refrigerators_without freezer comp. | 60 - <120L | Vestfrost | VLS 094A SDD | 92 | - | 3.0208 | 3745 | 650 | 2150 | 1250 | 4000 | 4634 | 6134
81 | _9. Off grid SDD refrigerators_without freezer comp. | 60 - <120L | Godrej & Boyce | GVR 100 DC | 99 | - | 7.3312 | 3830 | 650 | 2150 | 1250 | 4000 | 5400 | 6900
82 | _9. Off grid SDD refrigerators_without freezer comp. | 60 - <120L | Haier | HTC-120 | 100 | - | 4.6833 | 3400 | 650 | 2150 | 1250 | 4000 | 4270 | 5770
83 | _9. Off grid SDD refrigerators_without freezer comp. | > - 120L | Dulas Solar | VC 200 SDD | 132 | - | 3.3118 | 4677 | 650 | 2150 | 1250 | 4000 | 5903 | 7403
84 | _9. Off grid SDD refrigerators_without freezer comp. | > - 120L | Vestfrost | VLS 154A SDD | 170 | - | 3.0583 | 4697 | 650 | 2150 | 1250 | 4000 | 5647 | 7147
85 | _9. Off grid SDD refrigerators_without freezer comp. | > - 120L | Haier | HTC-240 | 200 | - | 3.891 | 3804 | 650 | 2150 | 1250 | 4000 | 4800 | 6300
86 | _9. Off grid SDD refrigerators_without freezer comp. | > - 120L | B Medical | TCW 4000 SDD | 220 | - | 3.8028 | 8289 | 650 | 2150 | 1250 | 4000 | 8425 | 9925
87 | _10. Off grid SDD refrigerators_with freezer comp. | 0 - < 60L | B Medical | TCW 40 SDD | 36 | 4.8 | 3.4125 | 6658 | 650 | 2150 | 1250 | 4000 | 7734 | 9234
88 | _10. Off grid SDD refrigerators_with freezer comp. | 0 - < 60L | Haier | HTCD 90 SDD | 37.5 | 32 | 4.7875 | 4150 | 650 | 2150 | 1250 | 4000 | 4800 | 6300
89 | _10. Off grid SDD refrigerators_with freezer comp. | 0 - < 60L | Vestfrost | VLS 056 RF SDD | 36 | 34.3 | 3 | 5460 | 650 | 2150 | 1250 | 4000 | 6065.2 | 7565.2
90 | _10. Off grid SDD refrigerators_with freezer comp. | 0 - < 60L | Dulas Solar | VC 60 SDD | 57 | 24 | 3.4583 | 5278 | 650 | 2150 | 1250 | 4000 | 6869 | 8369
91 | _10. Off grid SDD refrigerators_with freezer comp. | 0 - < 60L | Godrej & Boyce | GVR 55 FF DC | 58 | 44 | 11.8125 | 5335 | 650 | 2150 | 1250 | 4000 | 5746 | 7246
92 | _10. Off grid SDD refrigerators_with freezer comp. | 60 - <120L | B Medical | TCW 2043 SDD | 70 | 42 | 3.0792 | 11074 | 650 | 2150 | 1250 | 4000 | 12432 | 13932
93 | _10. Off grid SDD refrigerators_with freezer comp. | 60 - <120L | Haier | HTCD 160 SDD | 100 | 40 | 5.0604 | 5800 | 650 | 2150 | 1250 | 4000 | 6450 | 7950
94 | _10. Off grid SDD refrigerators_with freezer comp. | 60 - <120L | Dulas Solar | VC 150 SDD | 102 | 42.9 | 3.2496 | 6300 | 650 | 2150 | 1250 | 4000 | 8017 | 9517
95 | _11. Off grid SDD freezer | 0 - < 60L | Vestfrost | VFS 048 SDD | - | 34.3 |  | 2963 | 650 | 2150 | 1250 | 4000 | 3613 | 5113
96 | _11. Off grid SDD freezer | 0 - < 60L | Haier | HTD 40 SDD | - | 48 | 5 | 2350 | 650 | 2150 | 1250 | 4000 | 3000 | 4500
97 | _11. Off grid SDD freezer | 60 - <120L | B Medical | TFW 40 SDD | - | 64 | 5 | 5709 | 650 | 2150 | 1250 | 4000 | 6359 | 7859
98 | _12. Temperature monitoring device_30DTR | - | Berlinger | Fridge-Tag 2 E | - | - | - | 73 | 0 | 0 | NA | NA | 73 | 73
99 | _13. Remote temperature monitoring devices_RTMDs | - | Beyond Wireless | ICE3 (WICR Model BC141) + 3 years data/portal access | - | - | - | 1595 | 200 | 400 | NA | NA | 1795 | 1995
100 | _13. Remote temperature monitoring devices_RTMDs | - | Ikhaya | VM 1000 (WICR Model)+ 3 years data/portal access | - | - | - | 1196.88 | 200 | 400 | NA | NA | 1396.88 | 1596.88
101 | _13. Remote temperature monitoring devices_RTMDs | - | Beyond Wireless | ICE3 EXTRA - MODEL BC440 (2 WICR Model) + 3 years data/portal access | - | - | - | 2250 | 200 | 400 | NA | NA | 2450 | 2650
102 | _13. Remote temperature monitoring devices_RTMDs | - | Blulog | TDL2-5Y data logger (2 WICR Model) + 3 years data/portal access | - | - | - | 2158.5 | 200 | 400 | NA | NA | 2358.5 | 2558.5
103 | _13. Remote temperature monitoring devices_RTMDs | - | Ikhaya | VM 1000 (2 WICR Model)+ 3 years data/portal access | - | - | - | 1696.88 | 200 | 400 | NA | NA | 1896.88 | 2096.88
104 | _13. Remote temperature monitoring devices_RTMDs | - | Beyond Wireless | ICE3 EXTRA - MODEL BC440 (3 WICR Model)+ 3 years data/portal access | - | - | - | 2805 | 200 | 400 | NA | NA | 3005 | 3205
105 | _13. Remote temperature monitoring devices_RTMDs | - | Ikhaya | VM 1000 (Refrigerator model)+ 3 years data/portal access | - | - | - | 1117.88 | 200 | 400 | NA | NA | 1317.88 | 1517.88
106 | _13. Remote temperature monitoring devices_RTMDs | - | Nexleaf | ColdTrace 5 (Refrigerator model CT5)+ 3 years data/portal access | - | - | - | 531 | 200 | 400 | NA | NA | 731 | 931
107 | _13. Remote temperature monitoring devices_RTMDs | - | Berlinger | Fridge-tag 3 GSM (Refrigerator model)+ 3 years data/portal access | - | - | - | 1077.27 | 200 | 400 | NA | NA | 1277.27 | 1477.27
108 | _13. Remote temperature monitoring devices_RTMDs | - | Haier | Haier U-Cool (Refrigerator model)+ 3 years data/portal access | - | - | - | 460.1 | 200 | 400 | NA | NA | 660.1 | 860.1
109 | _13. Remote temperature monitoring devices_RTMDs | - | Beyond Wireless | ICE3 (Refrigerator Model BC141)+ 3 years data/portal access | - | - | - | 1210 | 200 | 400 | NA | NA | 1410 | 1610
110 | _14.Long term passive devices | >5L | Aucma | Arktek YBC - 5 | 5.4 |  | - | 2393 | 0 | 0 | NA | NA | 2393 | 2393
111 | _15. Freeze free vaccine carriers | <5L | AOV | AFVC 46 | 1.5 | - | 1.4167 | 49 | 0 | 0 | NA | NA | 49 | 49
112 | _15. Freeze free vaccine carriers | <5L | Blowkings | BK-VC-FF 1.6L | 1.6 | - | 1.25 | 45.6 | 0 | 0 | NA | NA | 45.6 | 45.6
113 | _15. Freeze free vaccine carriers | <5L | Qingdao Leff | FFVC-1.7L | 1.7 | - | 1.4042 | 39 | 0 | 0 | NA | NA | 39 | 39
114 | _15. Freeze free vaccine carriers | <5L | Nilkamal | BCVC46LFF | 1.5 | - | 1.4 | 36 | 0 | 0 | NA | NA | 36 | 36
115 | _15. Freeze free vaccine carriers | <5L | B Medical | RCW1 | 1 | - | 1.3 | 162.43 | 0 | 0 | NA | NA | 162.43 | 162.43
116 | _16. Freeze free cold boxes | >15L | Qingdao Leff | FFCB-15L | 15.4 | - | 4.4229 | 258 | 0 | 0 | NA | NA | 258 | 258
117 | _17. Voltage regulators for equipment | - | Sollatek | SVS04-22E 4A | - | - | - | 110 | 0 | 0 | NA | NA | 110 | 110
118 | _17. Voltage regulators for equipment | - | Haier | HVS-1000E | - | - | - | 112 | 0 | 0 | NA | NA | 112 | 112
119 | _18. Ice packs | 0.3L | AOV | AIP3 | - | 0.3L | - | 0.87 | 0 | 0 | NA | NA | 0.87 | 0.87
120 | _18. Ice packs | 0.3L | APEX | AIIP03 | - | 0.3L | - | 0.3 | 0 | 0 | NA | NA | 0.3 | 0.3
121 | _18. Ice packs | 0.3L | Blow Kings | BK V4H | - | 0.3L | - | 0.3 | 0 | 0 | NA | NA | 0.3 | 0.3
122 | _18. Ice packs | 0.3L | Nilkamal | BIP-3 | - | 0.3L | - | 0.2 | 0 | 0 | NA | NA | 0.2 | 0.2
123 | _18. Ice packs | 0.3L | B Medical | Icepack 0.3L - set of 40 | - | 0.3L | - | 46 | 0 | 0 | NA | NA | 53.8012 | 53.8012
124 | _18. Ice packs | 0.4L | AOV | AIP4 | - | 0.4L | - | 0.87 | 0 | 0 | NA | NA | 0.87 | 0.87
125 | _18. Ice packs | 0.4L | APEX | AIIP04 | - | 0.4L | - | 0.31 | 0 | 0 | NA | NA | 0.31 | 0.31
126 | _18. Ice packs | 0.4L | Blow Kings | BK 4 | - | 0.4L | - | 0.3 | 0 | 0 | NA | NA | 0.3 | 0.3
127 | _18. Ice packs | 0.4L | Nilkamal | BIP-4 | - | 0.4L | - | 0.2 | 0 | 0 | NA | NA | 0.2 | 0.2
128 | _18. Ice packs | 0.6L | AOV | AIP6 | - | 0.6L | - | 1.23 | 0 | 0 | NA | NA | 1.23 | 1.23
129 | _18. Ice packs | 0.6L | APEX | AIIP06 | - | 0.6L | - | 0.42 | 0 | 0 | NA | NA | 0.42 | 0.42
130 | _18. Ice packs | 0.6L | Blow Kings | BK 6 | - | 0.6L | - | 0.49 | 0 | 0 | NA | NA | 0.49 | 0.49
131 | _18. Ice packs | 0.6L | Nilkamal | BIP-6 | - | 0.6L | - | 0.3 | 0 | 0 | NA | NA | 0.3 | 0.3
132 | _18. Ice packs | 0.6L | B Medical | Icepack 0.6L - set of 24 | - | 0.6L | - | 34 | 0 | 0 | NA | NA | 39.7661 | 39.7661
133 | _19. Spare parts for new ILR equipment without freezer | - | B Medical | TCW 40R AC-spare parts | - | - | - | 362.28 | 0 | 0 | NA | NA | - | -
134 | _19. Spare parts for new ILR equipment without freezer | - | Aucma | CFD-50-spare parts | - | - | - | 538.5 | 0 | 0 | NA | NA | - | -
135 | _19. Spare parts for new ILR equipment without freezer | - | Godrej & Boyce | GVR 51 Lite AC-spare parts | - | - | - | 205 | 0 | 0 | NA | NA | - | -
136 | _19. Spare parts for new ILR equipment without freezer | - | Vestfrost | VLS 174A AC-spare parts | - | - | - | 151 | 0 | 0 | NA | NA | - | -
137 | _19. Spare parts for new ILR equipment without freezer | - | Haier | HBC 80-spare parts | - | - | - | 180 | 0 | 0 | NA | NA | - | -
138 | _19. Spare parts for new ILR equipment without freezer | - | Godrej & Boyce | GVR 75 Lite AC-spare parts | - | - | - | 205 | 0 | 0 | NA | NA | - | -
139 | _19. Spare parts for new ILR equipment without freezer | - | B Medical | TCW 80 AC-spare parts | - | - | - | 346.58 | 0 | 0 | NA | NA | - | -
140 | _19. Spare parts for new ILR equipment without freezer | - | Vestfrost | VLS 304A AC-spare parts | - | - | - | 1211 | 0 | 0 | NA | NA | - | -
141 | _19. Spare parts for new ILR equipment without freezer | - | Vestfrost | VLS 204A AC-spare parts | - | - | - | 151 | 0 | 0 | NA | NA | - | -
142 | _19. Spare parts for new ILR equipment without freezer | - | Godrej & Boyce | GVR 99 Lite AC-spare parts | - | - | - | 205 | 0 | 0 | NA | NA | - | -
143 | _19. Spare parts for new ILR equipment without freezer | - | Haier | HBC-120-spare parts | - | - | - | 275 | 0 | 0 | NA | NA | - | -
144 | _19. Spare parts for new ILR equipment without freezer | - | Vestfrost | VLS 404A AC-spare parts | - | - | - | 159 | 0 | 0 | NA | NA | - | -
145 | _19. Spare parts for new ILR equipment without freezer | - | Dulas Solar | VC 225 ILR-spare parts | - | - | - | 250 | 0 | 0 | NA | NA | - | -
146 | _19. Spare parts for new ILR equipment without freezer | - | Haier | HBC 260-spare parts | - | - | - | 180 | 0 | 0 | NA | NA | - | -
147 | _19. Spare parts for new ILR equipment without freezer | - | Godrej & Boyce | GVR 225 AC-spare parts | - | - | - | 250 | 0 | 0 | NA | NA | - | -
148 | _19. Spare parts for new ILR equipment without freezer | - | B Medical | TCW 4000 AC-spare parts | - | - | - | 300.86 | 0 | 0 | NA | NA | - | -
149 | _19. Spare parts for new ILR equipment without freezer | - | Coolfinity | Coolfinity IceVolt 300P-spare parts | - | - | - | 1000 | 0 | 0 | NA | NA | - | -
150 | _20. Spare parts for new ILR equipment with freezer | - | Vestfrost | HBCD - 90-spare parts | - | - | - | 180 | 0 | 0 | NA | NA | - | -
151 | _20. Spare parts for new ILR equipment with freezer | - | B Medical | GVR 55 FF AC-spare parts | - | - | - | 250 | 0 | 0 | NA | NA | - | -
152 | _20. Spare parts for new ILR equipment with freezer |  | Aucma | VLS 064 RF AC-spare parts | - | - | - | 306 | 0 | 0 | NA | NA | - | -
153 | _20. Spare parts for new ILR equipment with freezer | - | Vestfrost | TCW 2000 AC-spare parts | - | - | - | 266.09 | 0 | 0 | NA | NA | - | -
154 | _21. Spare parts for new freezer equipment | - | Haier | DW-25W147-spare parts | - | - | - | 215 | 0 | 0 | NA | NA | - | -
155 | _21. Spare parts for new freezer equipment | - | Aucma | MF 114-spare parts | - | - | - | 139 | 0 | 0 | NA | NA | - | -
156 | _21. Spare parts for new freezer equipment | - | Vestfrost | HBD 116-spare parts | - | - | - | 180 | 0 | 0 | NA | NA | - | -
157 | _21. Spare parts for new freezer equipment | - | Haier | DW-25W300-spare parts | - | - | - | 215 | 0 | 0 | NA | NA | - | -
158 | _21. Spare parts for new freezer equipment | - | Haier | MF 314-spare parts | - | - | - | 139 | 0 | 0 | NA | NA | - | -
159 | _21. Spare parts for new freezer equipment | - | B Medical | HBD 286-spare parts | - | - | - | 180 | 0 | 0 | NA | NA | - | -
160 | _21. Spare parts for new freezer equipment | - | B Medical | HBD 286 (Haier U-Cool bundled)-spare parts | - | - | - | 215 | 0 | 0 | NA | NA | - | -
161 | _21. Spare parts for new freezer equipment | - | Godrej & Boyce | TCW 3000 AC-spare parts | - | - | - | 259.26 | 0 | 0 | NA | NA | - | -
162 | _22. Spare parts for new SDD without freezer comp. | - | Aucma | TCW 40R SDD -spare parts | - | - | - | 332.25 | 0 | 0 | NA | NA | - | -
163 | _22. Spare parts for new SDD without freezer comp. | - | Dulas Solar | GVR 50 DC -spare parts | - | - | - | 550 | 0 | 0 | NA | NA | - | -
164 | _22. Spare parts for new SDD without freezer comp. | - | Vestfrost | CFD-50 SDD -spare parts | - | - | - | 538.5 | 0 | 0 | NA | NA | - | -
165 | _22. Spare parts for new SDD without freezer comp. | - | Haier | VC 50 SDD -spare parts | - | - | - | 480 | 0 | 0 | NA | NA | - | -
166 | _22. Spare parts for new SDD without freezer comp. | - | Dulas Solar | VLS 054A SDD -spare parts | - | - | - | 340 | 0 | 0 | NA | NA | - | -
167 | _22. Spare parts for new SDD without freezer comp. | - | Vestfrost | HTC 110 SDD -spare parts | - | - | - | 395 | 0 | 0 | NA | NA | - | -
168 | _22. Spare parts for new SDD without freezer comp. | - | Godrej & Boyce | VC 88 SDD -spare parts | - | - | - | 461 | 0 | 0 | NA | NA | - | -
169 | _22. Spare parts for new SDD without freezer comp. | - | Haier | VLS 094A SDD -spare parts | - | - | - | 340 | 0 | 0 | NA | NA | - | -
170 | _22. Spare parts for new SDD without freezer comp. | - | B Medical | GVR 100 DC -spare parts | - | - | - | 550 | 0 | 0 | NA | NA | - | -
171 | _22. Spare parts for new SDD without freezer comp. | - | Dulas Solar | HTC-120 -spare parts | - | - | - | 410 | 0 | 0 | NA | NA | - | -
172 | _22. Spare parts for new SDD without freezer comp. | - | Vestfrost | TCW 80 SDD -spare parts | - | - | - | 326.12 | 0 | 0 | NA | NA | - | -
173 | _22. Spare parts for new SDD without freezer comp. | - | Haier | VC 200 SDD -spare parts | - | - | - | 461 | 0 | 0 | NA | NA | - | -
174 | _22. Spare parts for new SDD without freezer comp. | - | B Medical | VLS 154A SDD -spare parts | - | - | - | 340 | 0 | 0 | NA | NA | - | -
175 | _22. Spare parts for new SDD without freezer comp. | - | B Medical | HTC-240 -spare parts | - | - | - | 410 | 0 | 0 | NA | NA | - | -
176 | _22. Spare parts for new SDD without freezer comp. | - | Haier | TCW 4000 SDD -spare parts | - | - | - | 366.26 | 0 | 0 | NA | NA | - | -
177 | _23. Spare parts for new SDD with freezer comp. | - | Vestfrost | VLS 056 RF SDD -spare parts | - | - | - | 385 | 0 | 0 | NA | NA | - | -
178 | _23. Spare parts for new SDD with freezer comp. | - | Dulas Solar | VC 60 SDD -spare parts | - | - | - | 595 | 0 | 0 | NA | NA | - | -
179 | _23. Spare parts for new SDD with freezer comp. | - | Godrej & Boyce | GVR 55 FF DC -spare parts | - | - | - | 650 | 0 | 0 | NA | NA | - | -
180 | _23. Spare parts for new SDD with freezer comp. | - | B Medical | TCW 2043 SDD -spare parts | - | - | - | 344.55 | 0 | 0 | NA | NA | - | -
181 | _23. Spare parts for new SDD with freezer comp. | - | Haier | HTCD 160 SDD -spare parts | - | - | - | 410 | 0 | 0 | NA | NA | - | -
182 | _23. Spare parts for new SDD with freezer comp. | - | Dulas Solar | VC 150 SDD -spare parts | - | - | - | 595 | 0 | 0 | NA | NA | - | -
183 | _23. Spare parts for new SDD with freezer comp. | - | Vestfrost | VLS 076 RF SDD -spare parts | - | - | - | 385 | 0 | 0 | NA | NA | - | -
184 | _23. Spare parts for new SDD with freezer comp. | - | Vestfrost | VFS 048 SDD -spare parts | - | - | - | - | 0 | 0 | NA | NA | - | -
185 | _23. Spare parts for new SDD with freezer comp. | - | B Medical | TFW 40 SDD -spare parts | - | - | - | 332.25 | 0 | 0 | NA | NA | - | -
186 | _24. Spare parts for new SDD freezer | - | Haier | HTD 40 SDD -spare parts | - | - | - | 410 | 0 | 0 | NA | NA | - | -

## Reference_Dropdown1 (hidden)
Dropdown table 1-> Type of equipment |  |  | typeofequipment
1 | Walk in cold rooms | _1. Walk in cold rooms | _1.Walkincoldrooms
2 | Walk in cold rooms with freezers | _2. Walk in cold rooms with freezers | _2.Walkincoldroomswithfreezers
3 | Walk in freezers | _3. Walk in freezers | _3.Walkinfreezers
4 | Short term lease for Walk in cold rooms | _4. Short term lease for Walk in cold rooms | _4.ShorttermleaseforWalkincoldrooms
5 | Leasing Walk in cold rooms or freezer room | _5. Leasing Walk in cold rooms or freezer room | _5.LeasingWalkincoldroomsorfreezerroom
6 | On grid ILR_without freezer comp | _6. On grid ILR_without freezer comp | _6.OngridILR_withoutfreezercomp
7 | On grid ILR_with freezer comp | _7. On grid ILR_with freezer comp | _7.OngridILR_withfreezercomp
8 | On grid freezers | _8. On grid freezers | _8.Ongridfreezers
9 | Off grid SDD refrigerators_without freezer comp | _9. Off grid SDD refrigerators_without freezer comp | _9.OffgridSDDrefrigerators_withoutfreezercomp
10 | Off grid SDD refrigerators_with freezer comp | _10. Off grid SDD refrigerators_with freezer comp | _10.OffgridSDDrefrigerators_withfreezercomp
11 | Off grid SDD freezer | _11. Off grid SDD freezer | _11.OffgridSDDfreezer
12 | Temperature monitoring device_30DTR | _12. Temperature monitoring device_30DTR | _12.Temperaturemonitoringdevice_30DTR
13 | Remote temperature monitoring devices_RTMDs | _13. Remote temperature monitoring devices_RTMDs | _13.Remotetemperaturemonitoringdevices_RTMDs
14 | Long term passive devices | _14.Long term passive devices | _14.Longtermpassivedevices
15 | Freeze free vaccine carriers | _15. Freeze free vaccine carriers | _15.Freezefreevaccinecarriers
16 | Freeze free cold boxes | _16. Freeze free cold boxes | _16.Freezefreecoldboxes
17 | Voltage regulators for equipment | _17. Voltage regulators for equipment | _17.Voltageregulatorsforequipment
18 | Ice packs | _18. Ice packs | _18.Icepacks
19 | Spare parts for new ILR equipment without freezer | _19. Spare parts for new ILR equipment without freezer | _19.SparepartsfornewILRequipmentwithoutfreezer
20 | Spare parts for new ILR equipment with freezer | _20. Spare parts for new ILR equipment with freezer | _20.SparepartsfornewILRequipmentwithfreezer
21 | Spare parts for new freezer equipment | _21. Spare parts for new freezer equipment | _21.Sparepartsfornewfreezerequipment
22 | Spare parts for new SDD without freezer comp | _22. Spare parts for new SDD without freezer comp | _22.SparepartsfornewSDDwithoutfreezercomp
23 | Spare parts for new SDD with freezer comp | _23. Spare parts for new SDD with freezer comp | _23.SparepartsfornewSDDwithfreezercomp
24 | Spare parts for new SDD freezer | _24. Spare parts for new SDD freezer | _24.SparepartsfornewSDDfreezer
Reference table of product categories with NO service bundle costs
_12. Temperature monitoring device_30DTR
_14. Standard vaccine carriers
_15. Freeze free vaccine carriers
_16. Standard vaccine cold boxes
_17. Freeze free cold boxes
_18. Voltage regulators for equipment
_19. Ice packs
_20. Spare parts for new ILR equipment without freezer
_21. Spare parts for new ILR equipment with freezer
_22. Spare parts for new freezer equipment
_23. Spare parts for new SDD without freezer comp
_24. Spare parts for new SDD with freezer comp
_25. Spare parts for new SDD freezer

## Reference_Dropdowns2 (hidden)
Dropdown table 2-> Capacity segment
_1.Walkincoldrooms | _2.Walkincoldroomswithfreezers | _3.Walkinfreezers | _4.ShorttermleaseforWalkincoldrooms | _5.LeasingWalkincoldroomsorfreezerroom | _6.OngridILR_withoutfreezercomp | _7.OngridILR_withfreezercomp | _8.Ongridfreezers | _9.OffgridSDDrefrigerators_withoutfreezercomp | _10.OffgridSDDrefrigerators_withfreezercomp | _11.OffgridSDDfreezer | _12.Temperaturemonitoringdevice_30DTR | _13.Remotetemperaturemonitoringdevices_RTMDs | _14.Longtermpassivedevices | _15.Freezefreevaccinecarriers | _16.Freezefreecoldboxes | _17.Voltageregulatorsforequipment | _18.Icepacks | _19.SparepartsfornewILRequipmentwithoutfreezer | _20.SparepartsfornewILRequipmentwithfreezer | _21.Sparepartsfornewfreezerequipment | _22.SparepartsfornewSDDwithoutfreezercomp | _23.SparepartsfornewSDDwithfreezercomp | _24.SparepartsfornewSDDfreezer
10 cbm | 40 cbm | 20 cbm | 10 cbm | 10 cbm LT | 0 - < 60L | 0 - < 60L | 60 - <120L | 0 - < 60L | 0 - < 60L | 0 - < 60L | NA | WICR | 5 - <10L | <5L | > - 15L | NA | NA | NA | NA | NA | NA | NA | NA
30 cbm |  |  | 20 cbm | 20 cbm LT | 60 - <120L | 60 - <120L | > - 120L | 60 - <120L | 60 - <120L | 60 - <120L |  | Refrigerator
40 cbm |  |  | 30 cbm | 30 cbm LT | > - 120L |  |  | > - 120L
|  |  | 40 cbm | 40 cbm LT
Dropdown table 3 -> CCE model based on CCE type and capacity segment
_1.Walkincoldrooms10cbm | _1.Walkincoldrooms30cbm | _1.Walkincoldrooms40cbm | _2.Walkincoldroomswithfreezers40cbm | _3.Walkinfreezers20cbm | _4.ShorttermleaseforWalkincoldrooms10cbm | _4.ShorttermleaseforWalkincoldrooms20cbm | _4.ShorttermleaseforWalkincoldrooms30cbm | _4.ShorttermleaseforWalkincoldrooms40cbm | _5.LeasingWalkincoldroomsorfreezerroom10cbmLT | _5.LeasingWalkincoldroomsorfreezerroom20cbmLT | _5.LeasingWalkincoldroomsorfreezerroom30cbmLT | _5.LeasingWalkincoldroomsorfreezerroom40cbmLT | _6.OngridILR_withoutfreezercomp0-<60L | _6.OngridILR_withoutfreezercomp60-<120L | _6.OngridILR_withoutfreezercomp>-120L | _7.OngridILR_withfreezercomp0-<60L | _7.OngridILR_withfreezercomp60-<120L | _8.Ongridfreezers60-<120L | _8.Ongridfreezers>-120L | _9.OffgridSDDrefrigerators_withoutfreezercomp0-<60L | _9.OffgridSDDrefrigerators_withoutfreezercomp60-<120L | _9.OffgridSDDrefrigerators_withoutfreezercomp>-120L | _10.OffgridSDDrefrigerators_withfreezercomp0-<60L | _10.OffgridSDDrefrigerators_withfreezercomp60-<120L | _11.OffgridSDDfreezer0-<60L | _11.OffgridSDDfreezer60-<120L | _12.Temperaturemonitoringdevice_30DTRNA | _13.Remotetemperaturemonitoringdevices_RTMDsWICR | _13.Remotetemperaturemonitoringdevices_RTMDsRefrigerator | _14.Longtermpassivedevices5-<10L | _15.Freezefreevaccinecarriers<5L | _16.Freezefreecoldboxes>-15L | _17.VoltageregulatorsforequipmentNA | _18.IcepacksNA | _19.SparepartsfornewILRequipmentwithoutfreezerNA | _20.SparepartsfornewILRequipmentwithfreezerNA | _21.SparepartsfornewfreezerequipmentNA | _22.SparepartsfornewSDDwithoutfreezercompNA | _23.SparepartsfornewSDDwithfreezercompNA | _24.SparepartsfornewSDDfreezerNA
Foster 10 cbm (Mono cooling unit) | Foster 30 cbm (Mono cooling unit) | Foster 40 cbm (Mono cooling unit) | Haier 40cbm (Mono cooling unit) | Zhendre WIF mono block 20m3 | 10 cbm | 20 cbm | 30 cbm | 40 cbm | 10 cbm LT | 20 cbm LT | 30 cbm LT | 40 cbm LT | TCW 40R AC | VLS 204A | VLS 404A AC | HBCD - 90 | TCW 2000 AC | DW-25W147 | HBD 116 | TCW 40R SDD | VC 88 SDD | VC 200 SDD | TCW 40 SDD | TCW 2043 SDD | VFS 048 SDD | TFW 40 SDD | Fridge-Tag 2 E | ICE3 (WICR Model BC141) + 3 years data/portal access | VM 1000 (Refrigerator model)+ 3 years data/portal access | Arktek YBC - 5 | AFVC 46 | FFCB-15L | SVS04-22E 4A | AIP3 | TCW 40R AC-spare parts | HBCD - 90-spare parts | DW-25W147-spare parts | TCW 40R SDD -spare parts | VLS 056 RF SDD -spare parts | HTD 40 SDD -spare parts
Haier 10 cbm (Mono cooling unit) | Haier 30 cbm (Mono cooling unit) | Haier 40 cbm (Mono cooling unit) | Haier 40cbm (Split cooling unit) | Zhendre WIF split type 20m3 | [8 empty] | CFD-50 | HBC 80 | VC 225 ILR | GVR 55 FF AC |  | MF 114 | DW-25W300 | GVR 50 DC | VLS 094A SDD | VLS 154A SDD | HTCD 90 SDD | HTCD 160 SDD | HTD 40 SDD |  |  | VM 1000 (WICR Model)+ 3 years data/portal access | ColdTrace 5 (Refrigerator model CT5)+ 3 years data/portal access |  | BK-VC-FF 1.6L |  | HVS-1000E | AIIP03 | CFD-50-spare parts | GVR 55 FF AC-spare parts | MF 114-spare parts | GVR 50 DC -spare parts | VC 60 SDD -spare parts
Porkka 10 cbm (Mono cooling unit) | Haier 30 cbm (Split cooling unit) | Haier 40 cbm (Split cooling unit) | Porkka 40cbm (Mono cooling unit) | Haier WIF mono block 20m3 | [8 empty] | GVR 51 Lite AC | GVR 75 Lite AC | HBC 260 | VLS 064 RF AC |  |  | MF 314 | CFD-50 SDD | GVR 100 DC | HTC-240 | VLS 056 RF SDD | VC 150 SDD |  |  |  | ICE3 EXTRA - MODEL BC440 (2 WICR Model) + 3 years data/portal access | Fridge-tag 3 GSM (Refrigerator model)+ 3 years data/portal access |  | FFVC-1.7L |  |  | BK V4H | GVR 51 Lite AC-spare parts | VLS 064 RF AC-spare parts | HBD 116-spare parts | CFD-50 SDD -spare parts | GVR 55 FF DC -spare parts
Viessmann 10 cbm (Mono cooling unit) | Porkka 30 cbm (Mono cooling unit) | Porkka 40 cbm (Mono cooling unit) | Porkka 40cbm (Split cooling unit) | Haier WIF split type 20m3 | [9 empty] | TCW 80 AC | GVR 225 AC | TCW 2000 AC |  |  | HBD 286 | VC 50 SDD | HTC-120 | TCW 4000 SDD | VC 60 SDD |  |  |  |  | TDL2-5Y data logger (2 WICR Model) + 3 years data/portal access | Haier U-Cool (Refrigerator model)+ 3 years data/portal access |  | BCVC46LFF |  |  | BIP-3 | VLS 174A AC-spare parts | TCW 2000 AC-spare parts | DW-25W300-spare parts | VC 50 SDD -spare parts | TCW 2043 SDD -spare parts
Zhendre 10 cbm (Mono cooling unit) | Porkka 30 cbm (Split cooling unit) | Porkka 40 cbm (Split cooling unit) | Viessmann 40cbm (Mono cooling unit) | Porkka WIF mono block 20m3 | [9 empty] | VLS 304A AC | TCW 4000 AC |  |  |  |  | VLS 054A SDD |  |  | GVR 55 FF DC |  |  |  |  | VM 1000 (2 WICR Model)+ 3 years data/portal access | ICE3 (Refrigerator Model BC141)+ 3 years data/portal access |  | RCW1 |  |  | Icepack 0.3L - set of 40 | HBC 80-spare parts |  | MF 314-spare parts | VLS 054A SDD -spare parts | HTCD 160 SDD -spare parts
| Viessmann 30 cbm (Mono cooling unit) | Viessmann 40 cbm (Mono cooling unit) | Viessmann 40cbm (Split cooling unit) | Porkka WIF split type 20m3 | [9 empty] | GVR 99 Lite AC | [5 empty] | HTC 110 SDD | [7 empty] | ICE3 EXTRA - MODEL BC440 (3 WICR Model)+ 3 years data/portal access | [5 empty] | AIP4 | GVR 75 Lite AC-spare parts |  | HBD 286-spare parts | HTC 110 SDD -spare parts | VC 150 SDD -spare parts
| Viessmann 30 cbm (Split cooling unit) | Viessmann 40 cbm (Split cooling unit) | Zhendre 40cbm (Mono cooling unit) | Viessmann WIF mono block 20m3 | [9 empty] | HBC-120 | [13 empty] | TDL2-5Y data logger (3 WICR Model)+ 3 years data/portal access | [5 empty] | AIIP04 | TCW 80 AC-spare parts |  | HBD 286 (Haier U-Cool bundled)-spare parts | VC 88 SDD -spare parts | VLS 076 RF SDD -spare parts
| Zhendre 30 cbm (Mono cooling unit) | Zhendre 40 cbm (Mono cooling unit) | Zhendre 40cbm (Split cooling unit) | Viessmann WIF split type 20m3 | [29 empty] | BK 4 | VLS 304A AC-spare parts |  | TCW 3000 AC-spare parts | VLS 094A SDD -spare parts | VFS 048 SDD -spare parts
| Zhendre 30 cbm (Split cooling unit) | Zhendre 40 cbm (Split cooling unit) | [31 empty] | BIP-4 | VLS 204A AC-spare parts |  |  | GVR 100 DC -spare parts | TFW 40 SDD -spare parts
[34 empty] | AIP6 | GVR 99 Lite AC-spare parts |  |  | HTC-120 -spare parts
[34 empty] | AIIP06 | HBC-120-spare parts |  |  | TCW 80 SDD -spare parts
[34 empty] | BK 6 | VLS 404A AC-spare parts |  |  | VC 200 SDD -spare parts
[34 empty] | BIP-6 | VC 225 ILR-spare parts |  |  | VLS 154A SDD -spare parts
[34 empty] | Icepack 0.6L - set of 24 | HBC 260-spare parts |  |  | HTC-240 -spare parts
[35 empty] | GVR 225 AC-spare parts |  |  | TCW 4000 SDD -spare parts
TCW 4000 AC-spare parts
Coolfinity IceVolt 300P-spare parts